## Cryogenic Gas
Cryogenic Liquid Container Asphyxiation |  |  | Instructions: Enter information into GREEN cells. YELLOW cell values are calculated for you. Please do not attempt to alter the content of cells that are not green. Any cells that turn RED indicate that there is an asphyxiation risk in the area. Further assessment will be required, please see the associated guidance.
Room Number
Room Size - Enter dimensions in metres
Length |  | m
Breadth |  | m
Height |  | m
Room volume (if already known) (Vr) |  | m3
Furniture Volume - Estimate the total volume of the furniture present. |  | m3
Calculated room volume (Vr) | 0 | m3
Cryogen being assessed (gas)
Expansion ratio of cryogen being assessed |  | :1
Tank/container capacity (litres) |  | l
Worst case full release volume | 0 | m3
O2 concentration following full release | #DIV/0! | %

## Compressed Gas
Gas Cylinder Release |  |  |  |  | Instructions: Enter information into GREEN cells. YELLOW cell values are calculated for you. Please do not attempt to alter the content of cells that are not green. Depending on the gas/es you are assessing, any cells that turn RED indicate that there is either an asphyxiation risk in the area, or that there is a risk of Carbon Dioxide release exceeding its Workplace Explosure Limit (WEL). Further assessment will be required, please see the associated guidance.
Room Number
Room Size - Enter dimensions in metres
Length |  | m
Breadth |  | m
Height |  | m
Room volume (if already known) (Vr) |  | m3
Furniture Volume - Estimate the total volume of the furniture present. |  | m3
Calculated room volume (Vr) | 0 | m3
Potential release volume from gas cylinder(s)
If assessing one cylinder, only fill in details for 'Gas Cylinder 1'. If using multiple cylinders in one connected system, use multiple rows for the additional cylinder details. | Cylinder pressure (bar) | Cylinder water capacity (litres) | Cylinder volume (m3) (if already known) | Released volume (m3)
Compressed Gas Cylinder 1 |  |  |  | 0 | Total release | 0 | m3
Compressed Gas Cylinder 2 |  |  |  | 0 | O2 concentration | #DIV/0! | %
Compressed Gas Cylinder 3 |  |  |  | 0
Compressed Gas Cylinder 4 |  |  |  | 0 | CO2 concentration | #DIV/0! | %
| Weight of product (Kg) | Specific volume (m3/kg) |  | Released volume (m3)
Liquified Gas Cylinder 1 |  |  |  | 0
Liquified Gas Cylinder 2 |  |  |  | 0
Liquified Gas Cylinder 3 |  |  |  | 0
Liquified Gas Cylinder 4 |  |  |  | 0